## cps2_digiav
Id | Designator | Package | Quantity | Designation | Supplier and ref
1 | P1 | VASCH5x2 | 1 | JTAG_CONN | https://www.digikey.fi/products/en?keywords=30310-6002HB
2 | U15 | SOT-23-5_Handsoldering | 1 | TLV70018 | https://www.digikey.fi/product-detail/en/texas-instruments/TLV70018DDCT/296-25270-1-ND/2176448
3 | U12,U14 | SOT-23-5_Handsoldering | 2 | TLV70012 | https://www.digikey.fi/product-detail/en/texas-instruments/TLV70012DDCT/296-27218-1-ND/2260735
4 | U13 | SOT-23-5_Handsoldering | 1 | TLV70025 | https://www.digikey.fi/product-detail/en/texas-instruments/TLV70025DDCT/296-25568-1-ND/2197047
5 | J4 | HDMI_CONN-10029449-111RLF | 1 | HDMI_CONN | https://www.digikey.fi/product-detail/en/amphenol-fci/10029449-111RLF/609-4614-1-ND/2785376
6 | R46,R45,R1,R2,R5 | SM0603_Resistor_libcms | 5 | 2.2k | https://www.digikey.fi/product-detail/en/yageo/RC0603FR-072K2L/311-2.20KHRCT-ND/729963
7 | F2 | SM0603_Resistor_libcms | 1 | MF-FSMF020X-2 | https://www.digikey.fi/product-detail/en/bourns-inc/MF-FSMF020X-2/MF-FSMF020X-2CT-ND/2039387
8 | R41,R22,R21,R18,R17,R16,R6 | SM0603_Resistor_libcms | 7 | 10k | https://www.digikey.fi/product-detail/en/susumu/RR0816P-103-D/RR08P10.0KDCT-ND/432748
9 | FB4,FB2,FB1,FB3 | SM0603_Resistor_libcms | 4 | MPZ1608S221A | https://www.digikey.fi/product-detail/en/445-1565-1-ND/445-1565-1-ND/571895
10 | R24,R19,R4 | SM0603_Resistor_libcms | 3 | 4.7k | https://www.digikey.fi/product-detail/en/yageo/RC0603FR-074K7L/311-4.70KHRCT-ND/730159
11 | R23 | SM0603_Resistor_libcms | 1 | 25 | https://www.digikey.fi/product-detail/en/vishay-dale/CRCW060324R9FKEA/541-24.9HCT-ND/1179624
12 | R20 | SM0603_Resistor_libcms | 1 | 1k | https://www.digikey.fi/product-detail/en/yageo/RC0603FR-071KL/311-1.00KHRCT-ND/729790
13 | C108,C49,C1,C3,C10,C11,C12,C13,C26 | SM0603_Capa_libcms | 9 | 10u | https://www.digikey.fi/product-detail/en/murata-electronics-north-america/GRM188R60J106ME47D/490-3896-1-ND/965938
14 | C101,C99,C86,C85,C84,C83,C82,C81,C80,C79,C78,C77,C75,C74,C73,C69,C68,C67,C66,C65,C64,C63,C62,C61,C60,C59,C58,C57,C55,C54,C53,C51,C50,C48,C47,C46,C45,C44,C43,C42,C41,C40,C39,C6,C7,C8,C9,C14,C15,C16,C17,C18,C19,C20,C21,C22,C23,C25 | SM0603_Capa_libcms | 58 | 0.1u | https://www.digikey.fi/product-detail/en/kemet/C0603C104K9RAC7867/399-15351-1-ND/7386749
15 | C98,C97,C96,C94,C92,C91,C89,C87 | SM0603_Capa_libcms | 8 | 1u | https://www.digikey.fi/product-detail/en/samsung-electro-mechanics/CL10A105MQ8NNNC/1276-1867-1-ND/3889953
16 | U10 | SOIC-8_3.9x4.9mm_Pitch1.27mm_Handsoldering | 1 | IS25LP016D-JBLE | https://www.digikey.fi/product-detail/en/issi-integrated-silicon-solution-inc/IS25LP016D-JBLE-TR/706-1599-1-ND/7672068
17 | C5 | SM0603_Capa_libcms | 1 | 47u | https://www.digikey.fi/product-detail/en/murata-electronics-north-america/GRM188R60J476ME15D/490-13247-1-ND/5877455
18 | D1 | SOD-323_Handsoldering | 1 | SD05-7 | https://www.digikey.fi/product-detail/en/diodes-incorporated/SD05-7/SD05DICT-ND/2052820
19 | R3 | SM0603_Resistor_libcms | 1 | 887 | https://www.digikey.fi/product-detail/en/panasonic-electronic-components/ERJ-PB3D8870V/P20277CT-ND/6214532
20 | U3,U4,U5 | TSSOP-20_4.4x6.5mm_Pitch0.65mm_Handsoldering | 3 | 74LVC245 | https://www.digikey.fi/product-detail/en/texas-instruments/SN74LVC245APWR/296-1233-1-ND/276501
21 | U9 | SSOP-8_3x3mm_Pitch0.65mm | 1 | SN74LVC3G17 | https://www.digikey.fi/product-detail/en/texas-instruments/SN74LVC3G17DCTR/296-16915-1-ND/644203
22 | D2,D3 | SLP2510P8 | 2 | RClamp0524P | https://www.digikey.fi/product-detail/en/semtech-corporation/RCLAMP0524PATCT/RCLAMP0524PACT-ND/2603616
23 | U11 | SSOP-28_5.3x10.2mm_Pitch0.65mm | 1 | SRC4190 | https://www.digikey.fi/product-detail/en/texas-instruments/SRC4190IDBR/296-41657-1-ND/5224401
24 | J1,J2 | HLE-105-02-G-DV-PE | 2 | Conn_02x05 | https://www.digikey.fi/products/en?keywords=HLE-105-02-G-DV-PE-LC
25 |  |  | 2 |  | https://www.digikey.fi/product-detail/en/samtec-inc/HLE-105-02-G-DV-PE/SAM11314-ND/6692867
26 | U1 | LQFP-64-1EP_10x10mm_Pitch0.5mm_Handsoldering | 1 | ADV7513 | https://www.digikey.fi/product-detail/en/analog-devices-inc/ADV7513BSWZ/ADV7513BSWZ-ND/3043405
27 | U2 | TQFP-144_thermal | 1 | 10CL025YE144C8N | https://www.digikey.fi/product-detail/en/intel-fpgas-altera/10CL025YE144C8G/10CL025YE144C8G-ND/7593572
28 | U7 | SOT-223_Handsoldering | 1 | AP7361 | https://www.digikey.fi/product-detail/en/diodes-incorporated/AP7361C-33E-13/AP7361C-33E-13DICT-ND/5638331
29 | U6 | QFN-20-1EP_4x4mm_Pitch0.5mm_Handsoldering | 1 | SI5351C-B | https://www.digikey.fi/product-detail/en/silicon-labs/SI5351C-B-GM/336-2402-ND/3679850