## ossc_board
Id | Designator | Package | Quantity | Designation | Notes
1 | U11 | IRM-V5XX_TR1 | 1 | IRM-V538/TR1 | IR diode
2 | J5 | BARREL_JACK_roundconn | 1 | 5VDC_IN
3 | P1 | VASCH5x2 | 1 | JTAG_CONN
4 | MH1,MH3,MH4,MH2 | 1pin | 4 | CONN_1 | Mount holes - ignore
5 | Y1 | ACHL-OSC | 1 | ACHL-27MHZ-EK
6 | U7 | SOT-23-5_Handsoldering | 1 | NCP703SN19T1G | Package code “AEGRB7”
7 | U9 | SOT-23-5_Handsoldering | 1 | TLV70019 | Package code “SCJ”
8 | U15,U16 | SOT-23-5_Handsoldering | 2 | TLV70018 | Package code “ODK”
9 | U6 | SOT-23-5_Handsoldering | 1 | TLV70033 | Package code “ODN”
10 | U12,U14 | SOT-23-5_Handsoldering | 2 | TLV70012 | Package code “ODO”
11 | U13 | SOT-23-5_Handsoldering | 1 | TLV70025 | Package code “DAU”
12 | P3 | DM3D-SF | 1 | mSD_CONN
13 | J4 | HDMI_CONN-10029449-111RLF | 1 | HDMI_CONN
14 | U4 | SOT-23-6_Handsoldering | 1 | SN74LVC2G17 | Package code “C17F”
15 | SW1 | SW_SPDT | 1 | SPST
16 | D5 | SOD-323_Handsoldering | 1 | SD05-7 | Overvoltage clamp diode
17 | J6 | 161-3507-E | 1 | 161-3507-E | 3.5mm audio jack
18 | J1 | VGA_CONN | 1 | VGA
19 | U5 | SOT-223_Handsoldering | 1 | AP7361C | Package code “61-33”
20 | Q1 | SOT-23_Handsoldering | 1 | BC847 | Package code “1GW”
21 | Q2 | SOT-23_Handsoldering | 1 | BC857 | Package code “3GW”
22 | J2 | 3xRCA_CONN | 1 | 3XRCA_CONN
23 | DS1 | NHD-C0216CZ_vertmount | 1 | CONN_01X12 | Character LCD display
24 | U1 | TQFP-100_thermal | 1 | TVP7002PZP
25 | U17 | TSSOP-20_4.4x6.5mm_Pitch0.65mm_Handsoldering | 1 | THS7353
26 | U2 | TQFP-144_thermal | 1 | EP4CE15E22
27 | U3 | TQFP-100_custom | 1 | IT6613
28 | C107,C71,C102 | SM0805_libcms | 3 | 47u
29 | R46,R45,R41,R24,R19 | SM0603_Resistor_libcms | 5 | 4.7k
30 | F2 | SM0603_Resistor_libcms | 1 | MF-FSMF020X-2 | HDMI DDC 5V fuse
31 | R40,R37,R26,R20 | SM0603_Resistor_libcms | 4 | 1k
32 | R39,R43,R42,R33,R32,R31,R30,R29,R28,R22,R21,R18,R17,R16 | SM0603_Resistor_libcms | 14 | 10k
33 | R44,R38 | SM0603_Resistor_libcms | 2 | 100
34 | FB7,FB5,FB4,FB2,FB1,FB6 | SM0603_Resistor_libcms | 6 | MPZ1608S221A | Ferrite bead, marked as “FB”
35 | F1 | SM0603_Resistor_libcms | 1 | F0603E1R50FSTR | Main power supply fuse
36 | R3,R10,R9,R8,R7,R6,R5,R4,R2,R1 | SM0603_Resistor_libcms | 10 | 75
37 | R27,R34 | SM0603_Resistor_libcms | 2 | 47
38 | R36,R35,R12 | SM0603_Resistor_libcms | 3 | 330
39 | R25 | SM0603_Resistor_libcms | 1 | 698
40 | R23 | SM0603_Resistor_libcms | 1 | 25
41 | R15,R14,R13 | SM0603_Resistor_libcms | 3 | 2.2k
42 | R11 | SM0603_Resistor_libcms | 1 | 1.5k
43 | J3 | SCART_CONN | 1 | SCART-F
44 | C110,C109,C108,C49,C93,C31 | SM0603_Capa_libcms | 6 | 10u
45 | C36,C33 | SM0603_Capa_libcms | 2 | 22p
46 | C106,C105,C104,C70,C25,C17 | SM0603_Capa_libcms | 6 | 10n
47 | C103,C100,C76,C72,C101,C99,C86,C85,C84,C83,C82,C81,C80,C79,C78,C77,C75,C74,C73,C69,C68,C67,C66,C65,C64,C63,C62,C61,C60,C59,C58,C57,C55,C54,C53,C51,C50,C48,C47,C46,C45,C44,C43,C42,C41,C40,C39,C28,C27,C26,C23,C22,C21,C20,C18,C15,C14,C10,C9,C8,C2,C1 | SM0603_Capa_libcms | 62 | 0.1u
48 | C98,C97,C96,C95,C94,C92,C91,C90,C89,C88,C87,C56,C52,C38,C37,C35,C34,C32,C30,C29,C12,C7,C6,C5,C4,C3 | SM0603_Capa_libcms | 26 | 1u
49 | C24,C16,C13,C11 | SM0603_Capa_libcms | 4 | 1n
50 | C19 | SM0603_Capa_libcms | 1 | 4.7n
51 | SW3,SW2 | SW_PUSH-SKHCBFA010 | 2 | SW_PUSH
52 | D2 | LED-0603 | 1 | LEDG
53 | D1 | LED-0603 | 1 | LEDR
54 | U10 | SOIC-8_3.9x4.9mm_Pitch1.27mm_Handsoldering | 1 | S25FL216K